## Tabelle1
Source		Wildeman	Sørensen et al.	Sørensen et al.	Sandison et at.	Sandison et at.	Sandison et at.	Sandison et at.	Blom et al.	Blom et al.	Blom et al.	Blom et al.	Casey et al.	Casey et al.	Casey et al.	Casey et al.	Casey et al.	Casey et al.	Casey et al.	Casey et al.	Romeo et al.	Romeo et al.	Romeo et al.
General Information
Type		VF	VF	OF	OF	OF	GH	VF	OF	GH	GH	VF	OF	OF	VF	VF	VF	VF	VF	VF	VF	GH	OF
Abbreviation			VF DN	OF DN	UK OF	SP OF	UK GH (winter)	VF (corrected)	NL OF	NL GH(s)	NL GH(b)	NL VF	GB OF	S OF	H-RE-Solar	H-RE-Wind	H-RE-WindG	H-NO	H-GB	H-ZA	H-F	GH-S2	OF-S3
VF form															hydroponics	hydroponics	hydroponics	hydroponics	hydroponics	hydroponics
Location		Oklahoma, US	Denmark	Denmark	different locations in UK	different locations in Spain	different location in UK	different locations, global		Netherlands	Netherlands	Netherlands	Great Britain	Spain	Great Britain	Great Britain	Great Britain	Norway	Great Britain	South-Africa	Lyon, France	Lyon, France	Lyon, France
Climate		Cfa/Bsk			Cfb	Bsk	Cfb	Cfb	Cfb	Cfb	Cfb	Cfb	Cfb	Bsk	Cfb	Cfb	Cfb	Dfb/Dfc	Cfb	Not specified	Cfb	Cfb	Cfb
LCA details
Functional Unit (FU)		1 kg lettuce	1 t wheat grain		1 kg lettuce				1 kg lettuce				1 kg lettuce								1kg lettuce
Scope		Cradle to grave	Cradle to gate		Cradle to shelf				Cradle to grave				Cradle to gate								Cradle to gate
Exception from LCA scope		none	none		none				none				none								not including packaging because of low impact
Programs used		GaBi (educational licence)	SimaPro software (v9.1)		SimaPro 9.2.0.2				SimaPro 9.0.0				OpenLCA v.1.10.3								Simapro 8
Data sources		Research, books, papers, environmental databases, GaBi database	Ecoinvent v3.6, Masters project Lenschau 2019, Asseng et al. 2020, Yara UK, 2021	Ecoinvent v3.6 Morgensen et al., 2018	Ecoinvent 3, Bartzas et al., 2015; Burgos & Stapel, 2018; Canals et al., 2008; Hospido et al., 2009; Nicholson et al., 2019; Tennant, 2019				KWIN database				Ecoinvent v3.6, Freight Farms 2021, Tourte et al. (2017), Milá i Canals et al. (2008), Romeo et al. (2018), Martin and Molin, 2018, Styles et al. (2015); García-Lorenzo et al., 2015; Miller et al. (2005), USDA (2021)								Ecoinvent, ReFarmers
Indicators		ReCiPe 2016 v1.1, Environmental Footprint 2.0	Environmental Footprint 3.0		CML-IA, Boulay et al. (2018) AWARE 2.0				GWP100				Environmental Footprint (EF) v2.0 impact assessment								ReCiPe methodology (version 1.13) at Midpoint level
Impact categories ReCiPe method	Unit
CC/GWP (kg CO2 -eq)		9.88E+01	2.84E+04	5.06E+02	3.00E-01	4.50E-01	3.00E+00	2.72E+00	4.90E-01	1.21E+00	1.45E+00	8.18E+00	1.50E-01	6.80E-01	1.33E+00	5.60E-01	4.80E-01	8.90E-01	8.90E+00	1.78E+01	3.90E-01	7.10E+00	2.90E-01
TA (kg SO2 -eq)		1.33E-01
FE (kg P eq)		2.23E-03	8.54E+00	1.42E-01									2.60E-01	1.10E+00	1.35E+01	5.10E+00	3.10E+00	1.30E+00	3,80E+01	1,30E+02	5.88E-5	3.10E-4	1.27E-5
WF (m³)		2.57E-01			5.63E+01	8.75E+01	2.83E+01	1.21E+01													3.3E-2	1.9E-2	1.7E-2
LF (m²)		3.75E+03			3.40E-01	5.70E-01	2.30E-01	9.00E-02
Highest impact points		Electricity						electricity use
Impact categories Environmental Footprint method
Climate change (CC)	kg CO2 eq	9.88E+01	2.84E+04	5.06E+02	3.00E-01	4.50E-01	3.00E+00	2.72E+00	4.90E-01	1.21E+00	1.45E+00	8.18E+00	1.50E-01	6.80E-01	1.33E+00	5.60E-01	4.80E-01	8.90E-01	8.90E+00	1.78E+01	3.90E-01	7.10E+00	2.90E-01
Freshwater eutrophication (FE)	kg P eq	2.23E-03	8.54E+00	1.42E-01									2.60E-05	7.30E-05	1.40E-03	5.10E-04	3.10E-04	6.20E-04	3.80E-03	1.30E-02	5.88E-05	3.10E-04	1.27E-05
Marine eutrophication (ME)	kg N eq		3.34E+01	9.79E-01									3.30E-04	1.60E-03	1.80E-03	6.50E-04	5.10E-04	8.10E-04	8.50E-03	3.30E-02	1.14E-04	8.91E-04	1.37E-03
Freshwater ecotoxicity (ET)	CTUe		8.86E+05	4.44E+04									1.50E-01	1.30E+00	1.67E+00	7.70E-01	5.80E-01	8.40E+00	3.20E+00	8.40E+00
Land use (LU)	Pt		1.77E+06	7.80E+03									6.70E-01	6.00E+00	2.50E+00	3.30E+00	3.10E+00	1.60E+00	9.00E+00	3.60E+01
Water use (WU)	m^3 depriv.		2.74E+03	1.45E+02									2.20E+00	1.30E+01	1.11E+02	1.80E+01	1.70E+01	3.70E+01	2.30E+01	2.40E+01
Fossil resource use (FRU)	MJ		3.31E+05	3.27E+03									1.40E+00	8.70E+00	1.70E+01	5.20E+00	4.10E+00	1.20E+01	1.80E+02	2.40E+02

## Sandison_norm
	OF UK	OF S	GH	VF
Climate Change (kg CO2 -eq)	1.0	1.5	10.0	9.1
Water Footprint (m³)	1.0	1.6	0.5	0.2
Land Footprint (m²)	1.0	1.7	0.7	0.3

## Sorensen_norm_GH
	OF	VF
Climate change (kg CO2 eq)	1.0	56.1
Freshwater eutrophication (kg P eq)	1.0	60.1
Marine eutrophication (kg N eq)	1.0	34.1
Freshwater ecotoxicity (CTUe)	1.0	20.0
Land use (Pt)	1.0	226.9
Water use (m³ depriv.)	1.0	18.9
Fossil resource use (MJ)	1.0	101.2

## Sorensen_Wind
	OF	VF	VF Wind
Climate change (kg CO2 eq)	1.0	56.1	3.7
Freshwater eutrophication (kg P eq)	1.0	60.1	6.0
Marine eutrophication (kg N eq)	1.0	34.1	2.3
Freshwater ecotoxicity (CTUe)	1.0	20.0	2.4
Land use (Pt)	1.0	226.9	4.1
Water use (m³ depriv.)	1.0	18.9	3.7
Fossil resource use (MJ)	1.0	101.2	5.6

## Blom_norm_GH
	OF	GH(s)	GH(b)	VF
Climate Change (kg CO2 -eq)	1.0	2.5	3.0	16.7

## Casey_norm
	OF GB	OF S	VF GB
Climate change (kg CO2 eq)	1.0	4.5	59.3
Freshwater eutrophication (kg P eq)	1.0	2.8	146.2
Marine eutrophication (kg N eq)	1.0	4.8	25.8
Freshwater ecotoxicity (CTUe)	1.0	8.7	21.3
Land use (Pt)	1.0	9.0	13.4
Water use (m³ depriv.)	1.0	5.9	10.5
Fossil resource use (MJ)	1.0	6.2	128.6

## Casey_Wind
	OF GB	VF NO	VF GB	VF ZA	VF Solar	VF Wind	VF WindG
Climate change (kg CO2 eq)	1.0	5.9	59.3	118.7	8.9	3.7	3.2
Freshwater eutrophication (kg P eq)	1.0	23.8	146.2	500.0	53.8	19.6	11.9
Marine eutrophication (kg N eq)	1.0	2.5	25.8	100.0	5.5	2.0	1.5
Freshwater ecotoxicity (CTUe)	1.0	56.0	21.3	56.0	11.1	5.1	3.9
Land use (Pt)	1.0	2.4	13.4	53.7	3.7	4.9	4.6
Water use (m³ depriv.)	1.0	16.8	10.5	10.9	50.5	8.2	7.7
Fossil resource use (MJ)	1.0	8.6	128.6	171.4	12.1	3.7	2.9

## Romeo_norm_GH
	OF	GH	VF
Climate Change (kg CO2 -eq)	1.00	24.48	1.34
Water Footprint (m³)	1.00	24.41	4.63
Land Footprint (m²)	1.00	0.65	0.08

## Sorensen
	OF	VF
Climate change (kg CO2 eq)	5.06E+02	2.84E+04
Freshwater eutrophication (kg P eq)	1.42E-01	8.54E+00
Marine eutrophication (kg N eq)	9.79E-01	3.34E+01
Freshwater ecotoxicity (CTUe)	4.44E+04	8.86E+05
Land use (Pt)	7.80E+03	1.77E+06
Water use (m^3 depriv.)	1.45E+02	2.74E+03
Fossil resource use (MJ)	3.27E+03	3.31E+05

	OF	VF
Climate change (kg CO2 eq)	1.0000	56.1265
Freshwater eutrophication (kg P eq)	1.0000	60.1408
Marine eutrophication (kg N eq)	1.0000	34.1164
Freshwater ecotoxicity (CTUe)	1.0000	19.9550
Land use (Pt)	1.0000	226.9231
Water use (m^3 depriv.)	1.0000	18.8966
Fossil resource use (MJ)	1.0000	101.2232

	OF	VF
Climate change (kg CO2 eq)	1.00	56.13
Freshwater eutrophication (kg P eq)	1.00	60.14
Marine eutrophication (kg N eq)	1.00	34.12
Freshwater ecotoxicity (CTUe)	1.00	19.95
Land use (Pt)	1.00	226.92
Water use (m^3 depriv.)	1.00	18.90
Fossil resource use (MJ)	1.00	101.22

## Sandison
	OF UK	OF S	GH	VF
CC/GWP (kg CO2 -eq)	3.00E-01	4.50E-01	3.00E+00	2.72E+00
WF (m³)	5.63E+01	8.75E+01	2.83E+01	1.21E+01
LF (m²)	3.40E-01	5.70E-01	2.30E-01	9.00E-02

	OF UK	OF S	GH	VF
CC/GWP (kg CO2 -eq)	0.1	0.2	1.1	1.0
WF (m³)	4.7	7.3	2.3	1.0
LF (m²)	3.8	6.3	2.6	1.0

	OF UK	OF S	GH	VF
CC/GWP (kg CO2 -eq)	1.0	1.5	10.0	9.1
WF (m³)	1.0	1.6	0.5	0.2
LF (m²)	1.0	1.7	0.7	0.3

	OF UK	OF S	GH	VF
CC/GWP (kg CO2 -eq)	1.0	1.5	10.0	9.1
WF (m³)	1.0	1.6	0.5	0.2
LF (m²)	1.0	1.7	0.7	0.3

## Blom
	OF	GH(s)	GH(b)	VF
Climate Change (kg CO2 -eq)	4.90E-01	1.21E+00	1.45E+00	8.18E+00

	OF	GH	GH	VF
Climate Change (kg CO2 -eq)	1.00E+00	2.47E+00	2.96E+00	1.67E+01

	OF	GH(s)	GH(b)	VF
Climate Change (kg CO2 -eq)	1.0	2.5	3.0	16.7

## Casey
	OF GB	OF S	VF Solar	VF Wind	VF WindG	VF NO	VF GB	VF ZA
Climate change (kg CO2 eq)	1.50E-01	6.80E-01	1.33E+00	5.60E-01	4.80E-01	8.90E-01	8.90E+00	1.78E+01
Freshwater eutrophication (kg P eq)	2.60E-05	7.30E-05	1.40E-03	5.10E-04	3.10E-04	6.20E-04	3.80E-03	1.30E-02
Marine eutrophication (kg N eq)	3.30E-04	1.60E-03	1.80E-03	6.50E-04	5.10E-04	8.10E-04	8.50E-03	3.30E-02
Freshwater ecotoxicity (CTUe)	1.50E-01	1.30E+00	1.67E+00	7.70E-01	5.80E-01	8.40E+00	3.20E+00	8.40E+00
Land use (Pt)	6.70E-01	6.00E+00	2.50E+00	3.30E+00	3.10E+00	1.60E+00	9.00E+00	3.60E+01
Water use (m^3 depriv.)	2.20E+00	1.30E+01	1.11E+02	1.80E+01	1.70E+01	3.70E+01	2.30E+01	2.40E+01
Fossil resource use (MJ)	1.40E+00	8.70E+00	1.70E+01	5.20E+00	4.10E+00	1.20E+01	1.80E+02	2.40E+02

	OF GB	OF S	VF Solar	VF Wind	VF WindG	VF NO	VF GB	VF ZA		VF Solar	VF Wind	VF WindG
Climate change (kg CO2 eq)	1.00E+00	4.53E+00	8.87E+00	3.73E+00	3.20E+00	5.93E+00	5.93E+01	1.19E+02		8.9	3.7	3.2
Freshwater eutrophication (kg P eq)	1.00E+00	2.81E+00	5.38E+01	1.96E+01	1.19E+01	2.38E+01	1.46E+02	5.00E+02		53.8	19.6	11.9
Marine eutrophication (kg N eq)	1.00E+00	4.85E+00	5.45E+00	1.97E+00	1.55E+00	2.45E+00	2.58E+01	1.00E+02		5.5	2.0	1.5
Freshwater ecotoxicity (CTUe)	1.00E+00	8.67E+00	1.11E+01	5.13E+00	3.87E+00	5.60E+01	2.13E+01	5.60E+01		11.1	5.1	3.9
Land use (Pt)	1.00E+00	8.96E+00	3.73E+00	4.93E+00	4.63E+00	2.39E+00	1.34E+01	5.37E+01		3.7	4.9	4.6
Water use (m^3 depriv.)	1.00E+00	5.91E+00	5.05E+01	8.18E+00	7.73E+00	1.68E+01	1.05E+01	1.09E+01		50.5	8.2	7.7
Fossil resource use (MJ)	1.00E+00	6.21E+00	1.21E+01	3.71E+00	2.93E+00	8.57E+00	1.29E+02	1.71E+02		12.1	3.7	2.9

	OF GB	OF S	VF NO	VF GB	VF ZA
Climate change (kg CO2 eq)	1.0	4.5	5.9	59.3	118.7
Freshwater eutrophication (kg P eq)	1.0	2.8	23.8	146.2	500.0
Marine eutrophication (kg N eq)	1.0	4.8	2.5	25.8	100.0
Freshwater ecotoxicity (CTUe)	1.0	8.7	56.0	21.3	56.0
Land use (Pt)	1.0	9.0	2.4	13.4	53.7
Water use (m^3 depriv.)	1.0	5.9	16.8	10.5	10.9
Fossil resource use (MJ)	1.0	6.2	8.6	128.6	171.4

## Romeo
	OF	GH	VF
CC/GWP (kg CO2 -eq)	2.90E-01	7.10E+00	3.90E-01
WF (m³)	1.27E-05	3.10E-04	5.88E-05
LF (m²)	1.37E-03	8.91E-04	1.14E-04

	OF	GH	VF
CC/GWP (kg CO2 -eq)	1.0	24.5	1.3
WF (m³)	1.0	24.4	4.6
LF (m²)	1.0	0.7	0.1

	OF	GH	VF
Climate Change (kg CO2 -eq)	1.00	24.48	1.34
Water Footprint (m³)	1.00	24.41	4.63
Land Footprint (m²)	1.00	0.65	0.08